## Summary & Parameters
Singapore Industrial Grid & Emissions Reference
Parameter | Value | Unit
Standard 3-Phase Voltage | 400 | V AC
Standard Single-Phase Voltage | 230 | V AC
Grid Frequency | 50 | Hz
Singapore Grid Emission Factor (EMA 2025/2026) | 0.4168 | kg CO2e / kWh
Assumed Operational Duty Cycle Factor | 65% | % of Peak Load

## Equipment Specifications
Machine Type | Duty Level | Voltage (V) | Frequency (Hz) | Peak Wattage (kW) | Avg Operating Load (kW) | Full Load Current (A) | Hourly Scope 2 Emissions (kg CO2e/hr)
1. CNC Milling (12,000 RPM) | Light Duty | 400 | 50 | 11 | 7.15 | 22 | 2.98
1. CNC Milling (12,000 RPM) | Medium Duty | 400 | 50 | 22 | 14.30 | 43 | 5.96
1. CNC Milling (12,000 RPM) | Heavy Duty | 400 | 50 | 45 | 29.25 | 85 | 12.19
2. CNC Drilling (40,000 RPM) | Light Duty | 400 | 50 | 3.7 | 2.41 | 7 | 1.00
2. CNC Drilling (40,000 RPM) | Medium Duty | 400 | 50 | 7.5 | 4.88 | 15 | 2.03
2. CNC Drilling (40,000 RPM) | Heavy Duty | 400 | 50 | 15 | 9.75 | 30 | 4.06
3. Surface Grinding Auto | Light Duty | 400 | 50 | 3.5 | 2.28 | 7 | 0.95
3. Surface Grinding Auto | Medium Duty | 400 | 50 | 7.5 | 4.88 | 15 | 2.03
3. Surface Grinding Auto | Heavy Duty | 400 | 50 | 22 | 14.30 | 43 | 5.96
4. CNC Lathe + Feeder (<3mm) | Light Duty | 400 | 50 | 5.5 | 3.58 | 11 | 1.49
4. CNC Lathe + Feeder (<3mm) | Medium Duty | 400 | 50 | 11 | 7.15 | 22 | 2.98
4. CNC Lathe + Feeder (<3mm) | Heavy Duty | 400 | 50 | 18 | 11.70 | 36 | 4.88
5. Wire-Cut EDM Machine | Light Duty | 400 | 50 | 6 | 3.90 | 12 | 1.63
5. Wire-Cut EDM Machine | Medium Duty | 400 | 50 | 11 | 7.15 | 22 | 2.98
5. Wire-Cut EDM Machine | Heavy Duty | 400 | 50 | 22 | 14.30 | 43 | 5.96
6. Die-Sinking EDM Machine | Light Duty | 400 | 50 | 4 | 2.60 | 8 | 1.08
6. Die-Sinking EDM Machine | Medium Duty | 400 | 50 | 8 | 5.20 | 16 | 2.17
6. Die-Sinking EDM Machine | Heavy Duty | 400 | 50 | 18 | 11.70 | 38 | 4.88
Average / Total Demand | - | - | - | 240.7 | 156.5 | 475 | 65.2
Parameter | Value | Unit |  | assuming Medium Duty machine for Onn Wah Tech default
Standard 3-Phase Voltage | 400 | V AC |  | user can continue to add to the machine type list
Standard Single-Phase Voltage | 230 | V AC
Grid Frequency | 50 | Hz
Singapore Grid Emission Factor (EMA 2025/2026) | 0.4168 | kg CO2e / kWh
Assumed Operational Duty Cycle Factor | 65% | % of Peak Load

## example of project
Example of Project
| component | material | Country of origin (raw material) | surface treatment ($ SGD) | machine type (1) | operating hours (hours) | machine type (2) | operating hours (hours) | comments
27 | TSZV0.5-0.35 | Stainless steel | Japan | 0 | CNC Lathe + feeder | 72 | 0
6 | AU800 FLUX SENSOR | AL 6061 | China | 8 | CNC Milling | 0.5 | 0 |  |  | 1. CNC Milling (12,000 RPM)
4 | EG08-497-204P | AL 6061 | China | 20 | CNC Milling | 1 | 0 |  |  | 2. CNC Drilling (40,000 RPM)
3 | EG08-497-203P | AL 6061 | China | 20 | CNC Milling | 1 | 0 |  |  | 3. Surface Grinding Auto
2 | EG08-497-202P | AL 6061 | Malaysia | 50 | CNC Milling | 4 | 0 |  |  | 4. CNC Lathe + Feeder (<3mm)
1 | EG08-497-201P | Brass | China | 0 | CNC Drilling | 72 | Surface Grinding | 3 | Example of mutiple process - the flexibility to add more processes | 5. Wire-Cut EDM Machine
6. Die-Sinking EDM Machine
assuming Medium Duty machine for Onn Wah Tech